## Capacity - OLD
1) Values from IVHE VS-Prod Data Input-2 tab. I removed the fan power to recalculate Capacity and COP
| OAT |  | Capacity | COP | Gross Capacity |  | Gross COP
| 47 | required | 143600.3512 | 3.5916 | 136888.9472 | 136.8889 | 4.1146
| 47 | optional | 90402.4661 | 4.419 | 89494.6362 | 89.4946 | 4.5779
| 47 | optional | 52592.6216 | 5.2087 | 52383.6981 | 52.3837 | 5.2977
| 17 | required | 92975.3512 | 2.2971 | 86263.9472 | 86.2639 | 2.555
| 17 | optional | 58002.4661 | 2.7987 | 57094.6362 | 57.0946 | 2.8812
| 17 | optional | 33692.6216 | 3.2933 | 33483.6981 | 33.4837 | 3.3412
| 17 | optional | 122975.3512 | 2.2168 | 116263.9472 | 116.2639 | 2.3843
| 5 | optional | 70475.3512 | 1.19 | 63763.9472 | 63.7639 | 1.2143
| 5 | optional | 92975.3512 | 1.1377 | 86263.9472 | 86.2639 | 1.15
2) Now I take the experimental data from Parveen, I organize them in IAT and OAT table and then normalize them with respect to the capacity at 70/47 and create the second table. The capacity at 70 and 0 has been extrapolated.
The tables on the left are just the same values in the two big tables on the right, they are used to find the line equations in the next step.
[6 empty] | Outdoor Temperature | Indoor Temperature
Data to interpolate and find 70/0 | [6 empty] | 70 | 55 | 48 | 47 | 43 | 42 | 41 | 40
[6 empty] | -2.6543 | 26.1282
-2.6543 | 0.30289 |  |  |  |  | 0 |  | 35.9 |  |  | 38.1141
2.4791 | 0.35228 | This is a fraction of our value at 70/5 |  |  |  | 2.4791 | 30.3887
[6 empty] | 17.1131 | 46.9298 | 54.2961 |  | 56.6462 |  |  | 58.3396
Data to interpolate and find 40/5 | [5 empty] | 36.0135 | 73.5944 | 78.5418 | [5 empty] | 83.1832
[6 empty] | 40.1796 | 77.27 | 82.6744 | 86.2849 |  |  |  |  | 90.611
43 | 0.44183 |  |  |  |  | 46.8856 | 86.2639 | 92.4094 |  |  | 97.8807
70 | 0.32842 | This is a fraction of our value at 70/5 |  |  |  | 60.0112 | 102.4744 | 108.5334 |  |  |  | 117.21
Data to interpolate and find 70/17
[6 empty] | Outdoor Temperature | Indoor Temperature
41 | 0.67629 | [5 empty] | 70 | 55 | 48 | 47 | 43 | 42 | 41 | 40 | Let's normalize all at Indoor=70, Outdoor=47
70 | 0.54403 | This is a fraction of our value at 70/17 |  |  |  | -2.6543 | 0.30289 | [7 empty] | Cap = | 86.2639
[6 empty] | 0 | 0.32842 | 0.41616 |  |  | 0.44183
Data to interpolate and find 70/47 | [5 empty] | 2.4791 | 0.35228
[6 empty] | 17.1131 | 0.54403 | 0.62942 |  | 0.65666 |  |  | 0.67629
43 | 1.1347 |  |  |  |  | 36.0135 | 0.85313 | 0.91048 | [5 empty] | 0.96429
70 | 1 | This is a fraction of our value at 70/47 |  |  |  | 40.1796 | 0.89574 | 0.95839 | 1.0002 |  |  |  |  | 1.0504
[6 empty] | 46.8856 | 1 | 1.0712 |  |  | 1.1347
[6 empty] | 60.0112 | 1.1879 | 1.2582 |  |  |  | 1.3587
3) Now, for each mode:. • first I gather the absolute capacity values from step 1 (columns C and D), • then I calculate the fractions with respect to 70/47 capacity and fill the IAT=70F row. These are the data we have. • Then I go to row IAT=70F and use the tables above (rows 31-49 and columns A-B) to calculate the interpolation line and calculate the values at 5/17/47. • Then, for each OAT, I calculate the interpolation line and extend the values to IAT=80. • Finally, in the tables in columns M-Q, I report the values just calculated and multiply by the capacity fraction, and then I extend the interpolation to calculate the values at -15. • The capacity fraction is the ratio of each capacity at the rated value with respect to the value for the high mode.
|  | ODT | 70 |  |  | Values to normalize values at 40 IAT | 0.72818 | 0.89497 | 1 | [7 empty] | Capacity Ratio
|  | 5 | 86.2639 |  |  | Boost | [5 empty] | After Capacity Ratio Normalization | ODT | 80 | 70 | 40
|  | 17 | 116.2639 |  |  |  | 5 | 17 | 47 |  |  |  | -15 | 0.16867 | 0.26492 | 0.55364
Capacity to Normalize @70/47 |  | 47 | 191.2639 | <-----This has just been extrapolated to normalize |  | 40 | 0.62406 | 0.76076 | 1.1496 |  |  |  | 5 | 0.54958 | 0.63017 | 0.87196 | 1.3972
[6 empty] | 70 | 0.45102 | 0.60787 | 1 |  |  |  | 17 | 0.77813 | 0.84933 | 1.0629
[6 empty] | 80 | 0.39334 | 0.55691 | 0.95012
[6 empty] | Values to normalize values at 40 IAT | 0.70506 | 0.86329 | 1
|  | ODT | 70 |  |  | High | [5 empty] | After Capacity Ratio Normalization | ODT | 80 | 70 | 40 | 1
|  | 5 | 63.7639 |  |  |  | 5 | 17 | 47 |  |  |  | -15 | 0.12105 | 0.19186 | 0.40429
|  | 17 | 86.2639 |  |  | 40 | 0.64453 | 0.78867 | 1.1496 |  |  |  | 5 | 0.40624 | 0.46581 | 0.64453
|  | 47 | 136.8889 |  |  | 70 | 0.46581 | 0.63017 | 1 |  |  |  | 17 | 0.57734 | 0.63017 | 0.78867
[6 empty] | 80 | 0.40624 | 0.57734 | 0.95012 |  |  |  | 47 | 0.95012 | 1 | 1.1496
[6 empty] | Values to normalize values at 40 IAT | 0.66597 | 0.85275 | 1
|  | ODT | 70 |  |  | Medium | [5 empty] | After Capacity Ratio Normalization | ODT | 80 | 70 | 40 | 0.65378
|  | 5 | 44.1346 |  |  |  | 5 | 17 | 47 |  |  |  | -15 | 0.12714 | 0.16462 | 0.27707
|  | 17 | 57.0946 |  |  | 40 | 0.68236 | 0.79842 | 1.1496 |  |  |  | 17 | 0.38212 | 0.41709 | 0.52199
|  | 47 | 89.4946 |  |  | 70 | 0.49315 | 0.63797 | 1 |  |  |  | 47 | 0.62117 | 0.65378 | 0.7516
[6 empty] | 80 | 0.43008 | 0.58448 | 0.95012
[6 empty] | Values to normalize values at 40 IAT | 0.66364 | 0.8511 | 1
|  | ODT | 70 |  |  | Low
|  | 5 | 25.9237 |  |  |  | 5 | 17 | 47 |  |  | After Capacity Ratio Normalization | ODT | 80 | 70 | 40 | 0.38267
|  | 17 | 33.4837 |  |  | 40 | 0.68475 | 0.79996 | 1.1496 |  |  |  | -15 | 0.07531 | 0.097332 | 0.1634
|  | 47 | 52.3837 |  |  | 70 | 0.49488 | 0.6392 | 1 |  |  |  | 17 | 0.2241 | 0.2446 | 0.30612
[6 empty] | 80 | 0.43159 | 0.58561 | 0.95012 |  |  |  | 47 | 0.36359 | 0.38267 | 0.43993

## Capacity
1) Values from IVHE VS-Prod Data Input-2 tab. I removed the fan power to recalculate Capacity and COP
Test | OAT | Test | Capacity | COP | PTotal | PTotal (check) | PC | PCD | PIF | PCT | PCCH,NOC | Airflow | ESP | SA Temp | Gross Capacity |  |  | Gross Power | Gross EEIR | Gross COP
- | F | - | Btu/h | - | W | W | W | W | W | W | W | scfm | wc | F
H47H | 47 | required | 124485 | 2.555 | 14279.2162 | 14279.2162 | 11762.2162 | 500 | 1967 | 50 |  | 3000 | 0.85 | 108.4213 | 117773.596 | 117.7736 |  | 12312.2162 | 0.3567 | 2.8035
H47M | 47 | Challenge required | 89999.7 | 3.28 | 8041.6556 | 8041.6556 | 6917.7905 | 261.3473 | 812.5177 | 50 |  | 2168.9288 | 0.44429 | 108.4213 | 87227.3896 | 87.2274 |  | 7229.1378 | 0.28278 | 3.5364
H47L | 47 | Challenge required | 63285 | 3.645 | 5088.403 | 5088.403 | 4598.0242 | 129.2223 | 311.1565 | 50 |  | 1525.1235 | 0.21968 | 108.4213 | 62223.3342 | 62.2233 |  | 4777.2466 | 0.26196 | 3.8174
H17H | 17 | Challenge required | 89835 | 2.105 | 12507.5348 | 12507.5348 | 9990.5348 | 500 | 1967 | 50 |  | 3000 | 0.85 | 97.7269 | 83123.596 | 83.1236 |  | 10540.5348 | 0.43266 | 2.3113
H17M | 17 | Challenge required | 55349.7 | 2.38 | 6815.7957 | 6815.7957 | 5748.478 | 204.8 | 812.5177 | 50 |  | 2168.9288 | 0.44429 | 93.629 | 52577.3896 | 52.5774 |  | 6003.278 | 0.38958 | 2.5669
H17L | 17 | Challenge required | 28635 | 2.595 | 3233.9855 | 3233.9855 | 2803.1402 | 69.6889 | 311.1565 | 50 |  | 1525.1235 | 0.21968 | 87.3847 | 27573.3342 | 27.5733 |  | 2922.8291 | 0.36168 | 2.7649
H17B | 17 | Challenge required | 100635 | 1.9381 | 15217.6951 | 15217.6951 | 12200.0231 | 500 | 2467.672 | 50 |  | 3260.2723 | 0.85 | 98.5806 | 92215.3031 | 92.2153 |  | 12750.0231 | 0.47176 | 2.1197
H5H | 5 | Challenge required | 75975 | 1.925 | 11566.9331 | 11566.9331 | 9049.9331 | 500 | 1967 | 50 |  | 3000 | 0.85 | 93.4491 | 69263.596 | 69.2636 |  | 9599.9331 | 0.4729 | 2.1146
H5B | 5 | Challenge required | 86775 | 1.7841 | 14254.156 | 14254.156 | 11236.484 | 500 | 2467.672 | 50 |  | 3260.2723 | 0.85 | 94.6443 | 78355.3031 | 78.3553 |  | 11786.484 | 0.51325 | 1.9484
2) Now I take the experimental data from Parveen, I organize them in IAT and OAT table and then normalize them with respect to the capacity at 70/47 and create the second table. The capacity at 70 and 0 has been extrapolated.
The tables on the left are just the same values in the two big tables on the right, they are used to find the line equations in the next step.
[6 empty] | Outdoor Temperature | Indoor Temperature
Data to interpolate and find 70/0 | [6 empty] | 70 | 55 | 48 | 47 | 43 | 42 | 41 | 40
[6 empty] | -2.6543 | 26.1282
-2.6543 | 0.30289 |  |  |  |  | 0 |  | 35.9 |  |  | 38.1141
2.4791 | 0.35228 | This is a fraction of our value at 70/5 |  |  |  | 2.4791 | 30.3887
[6 empty] | 17.1131 | 46.9298 | 54.2961 |  | 56.6462 |  |  | 58.3396
Data to interpolate and find 40/5 | [5 empty] | 36.0135 | 73.5944 | 78.5418 | [5 empty] | 83.1832
[6 empty] | 40.1796 | 77.27 | 82.6744 | 86.2849 |  |  |  |  | 90.611
43 | 0.44183 |  |  |  |  | 46.8856 | 86.2639 | 92.4094 |  |  | 97.8807
70 | 0.32842 | This is a fraction of our value at 70/5 |  |  |  | 60.0112 | 102.4744 | 108.5334 |  |  |  | 117.21
Data to interpolate and find 70/17
[6 empty] | Outdoor Temperature | Indoor Temperature
41 | 0.67629 | [5 empty] | 70 | 55 | 48 | 47 | 43 | 42 | 41 | 40 | Let's normalize all at Indoor=70, Outdoor=47
70 | 0.54403 | This is a fraction of our value at 70/17 |  |  |  | -2.6543 | 0.30289 | [7 empty] | Cap = |  | 86.2639
[6 empty] | 0 | 0.32842 | 0.41616 |  |  | 0.44183
Data to interpolate and find 70/47 | [5 empty] | 2.4791 | 0.35228
[6 empty] | 17.1131 | 0.54403 | 0.62942 |  | 0.65666 |  |  | 0.67629
43 | 1.1347 |  |  |  |  | 36.0135 | 0.85313 | 0.91048 | [5 empty] | 0.96429
70 | 1 | This is a fraction of our value at 70/47 |  |  |  | 40.1796 | 0.89574 | 0.95839 | 1.0002 |  |  |  |  | 1.0504
[6 empty] | 46.8856 | 1 | 1.0712 |  |  | 1.1347
[6 empty] | 60.0112 | 1.1879 | 1.2582 |  |  |  | 1.3587
3) Now, for each mode:. • first I gather the absolute capacity values from step 1 (columns C and D), • then I calculate the fractions with respect to 70/47 capacity and fill the IAT=70F row. These are the data we have. • Then I go to row IAT=70F and use the tables above (rows 31-49 and columns A-B) to calculate the interpolation line and calculate the values at 5/17/47. • Then, for each OAT, I calculate the interpolation line and extend the values to IAT=80. • Finally, in the tables in columns M-Q, I report the values just calculated and multiply by the capacity fraction, and then I extend the interpolation to calculate the values at -15. • The capacity fraction is the ratio of each capacity at the rated value with respect to the value for the high mode.
|  | ODT | 70 |  |  | Values to normalize values at 40 IAT | 0.53175 | 0.74844 | 1 | [8 empty] | Capacity Ratio
|  | 5 | 78.3553 |  |  | Boost | [5 empty] | After Capacity Ratio Normalization | ODT | 80 | 70 | 40
|  | 17 | 92.2153 |  |  |  | 5 | 17 | 47 |  |  |  | -15 | 0.35167 | 0.46917 | 0.82164
Capacity to Normalize @70/47 |  | 47 | 126.8653 | <-----This has just been extrapolated to normalize |  | 40 | 0.85459 | 0.90969 | 1.1496 |  |  |  | 5 | 0.58022 | 0.6653 | 0.92056 |  | 1.0772
[6 empty] | 70 | 0.61763 | 0.72688 | 1 |  |  |  | 17 | 0.71735 | 0.78299 | 0.97992
[6 empty] | 80 | 0.53864 | 0.66594 | 0.95012
[6 empty] | Values to normalize values at 40 IAT | 0.55844 | 0.7708 | 1
|  | ODT | 70 |  |  | High | [5 empty] | After Capacity Ratio Normalization | ODT | 80 | 70 | 40 |  | 1
|  | 5 | 69.2636 |  |  |  | 5 | 17 | 47 |  |  |  | -15 | 0.29002 | 0.39197 | 0.69783
|  | 17 | 83.1236 |  |  | 40 | 0.81375 | 0.8833 | 1.1496 |  |  |  | 5 | 0.51289 | 0.58811 | 0.81375
|  | 47 | 117.7736 |  |  | 70 | 0.58811 | 0.70579 | 1 |  |  |  | 17 | 0.64662 | 0.70579 | 0.8833
[6 empty] | 80 | 0.51289 | 0.64662 | 0.95012 |  |  |  | 47 | 0.95012 | 1 | 1.1496
[6 empty] | Values to normalize values at 40 IAT | 0.73992 | 0.90255 | 1
|  | ODT | 70 |  |  | Medium | [5 empty] | After Capacity Ratio Normalization | ODT | 80 | 70 | 40 |  | 0.74064
|  | 5 | 38.7174 |  |  |  | 5 | 17 | 47 |  |  |  | -15 | 0.09466 | 0.13261 | 0.24644
|  | 17 | 52.5774 |  |  | 40 | 0.61417 | 0.75436 | 1.1496 |  |  |  | 17 | 0.409 | 0.44643 | 0.55871
|  | 47 | 87.2274 |  |  | 70 | 0.44387 | 0.60276 | 1 |  |  |  | 47 | 0.7037 | 0.74064 | 0.85146
[6 empty] | 80 | 0.3871 | 0.55223 | 0.95012
[6 empty] | Values to normalize values at 40 IAT | 1.4902 | 1.2277 | 1
|  | ODT | 70 |  |  | Low
|  | 5 | 13.7133 |  |  |  | 5 | 17 | 47 |  |  | After Capacity Ratio Normalization | ODT | 80 | 70 | 40 |  | 0.52833
|  | 17 | 27.5733 |  |  | 40 | 0.30495 | 0.55459 | 1.1496 |  |  |  | -15 | -0.092157 | -0.079701 | -0.042332
|  | 47 | 62.2233 |  |  | 70 | 0.22039 | 0.44313 | 1 |  |  |  | 17 | 0.21449 | 0.23412 | 0.293
[6 empty] | 80 | 0.1922 | 0.40598 | 0.95012 |  |  |  | 47 | 0.50198 | 0.52833 | 0.60738

## COP
1) Values from IVHE VS-Prod Data Input-2 tab. I removed the fan power to recalculate Capacity and COP
Test | OAT | Test | Capacity | COP | PTotal | PTotal (check) | PC | PCD | PIF | PCT | PCCH,NOC | Airflow | ESP | SA Temp | Gross Capacity |  |  | Gross Power | Gross EEIR | Gross COP
- | F | - | Btu/h | - | W | W | W | W | W | W | W | scfm | wc | F
H47H | 47 | required | 124485 | 2.555 | 14279.2162 | 14279.2162 | 11762.2162 | 500 | 1967 | 50 |  | 3000 | 0.85 | 108.4213 | 117773.596 | 2.8035 |  | 12312.2162 | 0.3567 | 2.8035
H47M | 47 | Challenge required | 89999.7 | 3.28 | 8041.6556 | 8041.6556 | 6917.7905 | 261.3473 | 812.5177 | 50 |  | 2168.9288 | 0.44429 | 108.4213 | 87227.3896 | 3.5364 |  | 7229.1378 | 0.28278 | 3.5364
H47L | 47 | Challenge required | 63285 | 3.645 | 5088.403 | 5088.403 | 4598.0242 | 129.2223 | 311.1565 | 50 |  | 1525.1235 | 0.21968 | 108.4213 | 62223.3342 | 3.8174 |  | 4777.2466 | 0.26196 | 3.8174
H17H | 17 | Challenge required | 89835 | 2.105 | 12507.5348 | 12507.5348 | 9990.5348 | 500 | 1967 | 50 |  | 3000 | 0.85 | 97.7269 | 83123.596 | 2.3113 |  | 10540.5348 | 0.43266 | 2.3113
H17M | 17 | Challenge required | 55349.7 | 2.38 | 6815.7957 | 6815.7957 | 5748.478 | 204.8 | 812.5177 | 50 |  | 2168.9288 | 0.44429 | 93.629 | 52577.3896 | 2.5669 |  | 6003.278 | 0.38958 | 2.5669
H17L | 17 | Challenge required | 28635 | 2.595 | 3233.9855 | 3233.9855 | 2803.1402 | 69.6889 | 311.1565 | 50 |  | 1525.1235 | 0.21968 | 87.3847 | 27573.3342 | 2.7649 |  | 2922.8291 | 0.36168 | 2.7649
H17B | 17 | Challenge required | 100635 | 1.9381 | 15217.6951 | 15217.6951 | 12200.0231 | 500 | 2467.672 | 50 |  | 3260.2723 | 0.85 | 98.5806 | 92215.3031 | 2.1197 |  | 12750.0231 | 0.47176 | 2.1197
H5H | 5 | Challenge required | 75975 | 1.925 | 11566.9331 | 11566.9331 | 9049.9331 | 500 | 1967 | 50 |  | 3000 | 0.85 | 93.4491 | 69263.596 | 2.1146 |  | 9599.9331 | 0.4729 | 2.1146
H5B | 5 | Challenge required | 86775 | 1.7841 | 14254.156 | 14254.156 | 11236.484 | 500 | 2467.672 | 50 |  | 3260.2723 | 0.85 | 94.6443 | 78355.3031 | 1.9484 |  | 11786.484 | 0.51325 | 1.9484
2) Now I take the experimental data from Parveen, I organize them in IAT and OAT table and then normalize them with respect to the capacity at 70/47 and create the second table. The capacity at 70 and 0 has been extrapolated.
The tables on the left are just the same values in the two big tables on the right, they are used to find the line equations in the next step.
[6 empty] | Outdoor Temperature | Indoor Temperature
Data to interpolate and find 70/0 | [6 empty] | 70 | 55 | 48 | 47 | 43 | 42 | 41 | 40
[6 empty] | -2.6543 | 1.3936
-2.6543 | 0.35107 |  |  |  |  | 0 |  | 2.188 |  |  | 2.6307
2.4791 | 0.40507 | This is a fraction of our value at 70/5 |  |  |  | 2.4791 | 1.608
[6 empty] | 17.1131 | 2.3467 | 3.1903 |  | 3.6589 |  |  | 3.9936
Data to interpolate and find 40/5 | [5 empty] | 36.0135 | 3.4668 | 4.4041 | [5 empty] | 5.5613
[6 empty] | 40.1796 | 3.6518 | 4.6425 | 5.1804 |  |  |  |  | 5.9313
43 | 0.6627 |  |  |  |  | 46.8856 | 3.9697 | 5.0651 |  |  | 6.109
70 | 0.37899 | This is a fraction of our value at 70/5 |  |  |  | 60.0112 | 4.5057 | 5.6844 |  |  |  | 7.0074
Data to interpolate and find 70/17
[6 empty] | Outdoor Temperature | Indoor Temperature
41 | 1.006 | [5 empty] | 70 | 55 | 48 | 47 | 43 | 42 | 41 | 40 | Let's normalize all at Indoor=70, Outdoor=47
70 | 0.59116 | This is a fraction of our value at 70/17 |  |  |  | -2.6543 | 0.35107 | [7 empty] | Cap = |  | 3.9697
[6 empty] | 0 | 0.37899 | 0.55118 |  |  | 0.6627
Data to interpolate and find 70/47 | [5 empty] | 2.4791 | 0.40507
[6 empty] | 17.1131 | 0.59116 | 0.80365 |  | 0.9217 |  |  | 1.006
43 | 1.5389 |  |  |  |  | 36.0135 | 0.8733 | 1.1094 | [5 empty] | 1.4009
70 | 1 | This is a fraction of our value at 70/47 |  |  |  | 40.1796 | 0.9199 | 1.1695 | 1.305 |  |  |  |  | 1.4941
[6 empty] | 46.8856 | 1 | 1.2759 |  |  | 1.5389
[6 empty] | 60.0112 | 1.135 | 1.4319 |  |  |  | 1.7652
3) Now, for each mode:. • first I gather the absolute capacity values from step 1 (columns C and D), • then I calculate the fractions with respect to 70/47 capacity and fill the IAT=70F row. These are the data we have. • Then I go to row IAT=70F and use the tables above (rows 31-49 and columns A-B) to calculate the interpolation line and calculate the values at 5/17/47. • Then, for each OAT, I calculate the interpolation line and extend the values to IAT=80. • Finally, in the tables in columns M-Q, I report the values just calculated and multiply by the capacity fraction, and then I extend the interpolation to calculate the values at -15. • The capacity fraction is the ratio of each capacity at the rated value with respect to the value for the high mode.
|  | ODT | 70 |  |  | Values to normalize values at 40 IAT | 0.49565 | 0.71063 | 1 | [8 empty] | Capacity Ratio
|  | 5 | 1.9484 |  |  | Boost | [5 empty] | After Capacity Ratio Normalization | ODT | 80 | 70 | 40 | [5 empty] | -15
|  | 17 | 2.1197 |  |  |  | 5 | 17 | 47 |  |  |  | -15 | 0.38421 | 0.59311 | 1.2198 |  |  |  |  | 0 | 5 | 17 | 47 | 0
Capacity to Normalize @70/47 |  | 47 | 2.5481 | <-----This has just been extrapolated to normalize |  | 40 | 1.4006 | 1.4358 | 1.5988 |  |  |  | 5 | 0.50229 | 0.69498 | 1.2731 |  | 0.90891 |  | 4.44 | 40 | 0.71396 | 0.69648 | 0.62547
[6 empty] | 70 | 0.76463 | 0.83188 | 1 |  |  |  | 17 | 0.57314 | 0.7561 | 1.305 |  |  |  |  | 70 | 1.3078 | 1.2021 | 1
[6 empty] | 80 | 0.55263 | 0.63058 | 0.8004 | [10 empty] | 26.67 | 80 | 1.8095 | 1.5858 | 1.2494
[6 empty] | Values to normalize values at 40 IAT | 0.50246 | 0.71706 | 1
|  | ODT | 70 |  |  | High | [5 empty] | After Capacity Ratio Normalization | ODT | 80 | 70 | 40 |  | 1
|  | 5 | 2.1146 |  |  |  | 5 | 17 | 47 |  |  |  | -15 | 0.41216 | 0.63734 | 1.3129 |  |  |  |  | 0 | 5 | 17 | 47
|  | 17 | 2.3113 |  |  | 40 | 1.3817 | 1.4229 | 1.5988 |  |  |  | 5 | 0.54514 | 0.75427 | 1.3817 |  |  |  |  | 40 | 0.72377 | 0.70278 | 0.62547
|  | 47 | 2.8035 |  |  | 70 | 0.75427 | 0.82442 | 1 |  |  |  | 17 | 0.62492 | 0.82442 | 1.4229 |  |  |  |  | 70 | 1.3258 | 1.213 | 1
[6 empty] | 80 | 0.54514 | 0.62492 | 0.8004 |  |  |  | 47 | 0.8004 | 1 | 1.5988 |  |  |  |  | 80 | 1.8344 | 1.6002 | 1.2494
[6 empty] | Values to normalize values at 40 IAT | 0.61506 | 0.81444 | 1
|  | ODT | 70 |  |  | Medium | [5 empty] | After Capacity Ratio Normalization | ODT | 80 | 70 | 40 |  | 1.2614
|  | 5 | 2.1791 |  |  |  | 5 | 17 | 47 |  |  |  | -15 | 0.35738 | 0.54671 | 1.1147 |  |  |  |  | 0 | 5 | 17 | 47
|  | 17 | 2.5669 |  |  | 40 | 1.1287 | 1.2528 | 1.5988 |  |  |  | 17 | 0.69403 | 0.91559 | 1.5803 |  |  |  |  | 40 | 0.88596 | 0.79823 | 0.62547
|  | 47 | 3.5364 |  |  | 70 | 0.61618 | 0.72585 | 1 |  |  |  | 47 | 1.0096 | 1.2614 | 2.0167 |  |  |  |  | 70 | 1.6229 | 1.3777 | 1
[6 empty] | 80 | 0.44534 | 0.5502 | 0.8004 | [11 empty] | 80 | 2.2455 | 1.8175 | 1.2494
[6 empty] | Values to normalize values at 40 IAT | 0.61724 | 0.81619 | 1
|  | ODT | 70 |  |  | Low
|  | 5 | 2.3439 |  |  |  | 5 | 17 | 47 |  |  | After Capacity Ratio Normalization | ODT | 80 | 70 | 40 |  | 1.3616 |  |  | 0 | 5 | 17 | 47
|  | 17 | 2.7649 |  |  | 40 | 1.1247 | 1.2501 | 1.5988 |  |  |  | -15 | 0.38245 | 0.58577 | 1.1957 |  |  |  |  | 40 | 0.88911 | 0.79994 | 0.62547
|  | 47 | 3.8174 |  |  | 70 | 0.614 | 0.72429 | 1 |  |  |  | 17 | 0.74757 | 0.98622 | 1.7022 |  |  |  |  | 70 | 1.6287 | 1.3807 | 1
[6 empty] | 80 | 0.44376 | 0.54902 | 0.8004 |  |  |  | 47 | 1.0899 | 1.3616 | 2.177 |  |  |  |  | 80 | 2.2535 | 1.8214 | 1.2494

## COP - Absolute
1) Values from IVHE VS-Prod Data Input-2 tab. I removed the fan power to recalculate Capacity and COP
Test | OAT | Test | Capacity | COP | PTotal | PTotal (check) | PC | PCD | PIF | PCT | PCCH,NOC | Airflow | ESP | SA Temp | Gross Capacity |  |  | Gross Power | Gross EEIR | Gross COP
- | F | - | Btu/h | - | W | W | W | W | W | W | W | scfm | wc | F
H47H | 47 | required | 124485 | 2.555 | 14279.2162 | 14279.2162 | 11762.2162 | 500 | 1967 | 50 |  | 3000 | 0.85 | 108.4213 | 117773.596 | 2.8035 |  | 12312.2162 | 0.3567 | 2.8035
H47M | 47 | Challenge required | 89999.7 | 3.28 | 8041.6556 | 8041.6556 | 6917.7905 | 261.3473 | 812.5177 | 50 |  | 2168.9288 | 0.44429 | 108.4213 | 87227.3896 | 3.5364 |  | 7229.1378 | 0.28278 | 3.5364
H47L | 47 | Challenge required | 63285 | 3.645 | 5088.403 | 5088.403 | 4598.0242 | 129.2223 | 311.1565 | 50 |  | 1525.1235 | 0.21968 | 108.4213 | 62223.3342 | 3.8174 |  | 4777.2466 | 0.26196 | 3.8174
H17H | 17 | Challenge required | 89835 | 2.105 | 12507.5348 | 12507.5348 | 9990.5348 | 500 | 1967 | 50 |  | 3000 | 0.85 | 97.7269 | 83123.596 | 2.3113 |  | 10540.5348 | 0.43266 | 2.3113
H17M | 17 | Challenge required | 55349.7 | 2.38 | 6815.7957 | 6815.7957 | 5748.478 | 204.8 | 812.5177 | 50 |  | 2168.9288 | 0.44429 | 93.629 | 52577.3896 | 2.5669 |  | 6003.278 | 0.38958 | 2.5669
H17L | 17 | Challenge required | 28635 | 2.595 | 3233.9855 | 3233.9855 | 2803.1402 | 69.6889 | 311.1565 | 50 |  | 1525.1235 | 0.21968 | 87.3847 | 27573.3342 | 2.7649 |  | 2922.8291 | 0.36168 | 2.7649
H17B | 17 | Challenge required | 100635 | 1.9381 | 15217.6951 | 15217.6951 | 12200.0231 | 500 | 2467.672 | 50 |  | 3260.2723 | 0.85 | 98.5806 | 92215.3031 | 2.1197 |  | 12750.0231 | 0.47176 | 2.1197
H5H | 5 | Challenge required | 75975 | 1.925 | 11566.9331 | 11566.9331 | 9049.9331 | 500 | 1967 | 50 |  | 3000 | 0.85 | 93.4491 | 69263.596 | 2.1146 |  | 9599.9331 | 0.4729 | 2.1146
H5B | 5 | Challenge required | 86775 | 1.7841 | 14254.156 | 14254.156 | 11236.484 | 500 | 2467.672 | 50 |  | 3260.2723 | 0.85 | 94.6443 | 78355.3031 | 1.9484 |  | 11786.484 | 0.51325 | 1.9484
2) Now I take the experimental data from Parveen, I organize them in IAT and OAT table and then normalize them with respect to the capacity at 70/47 and create the second table. The capacity at 70 and 0 has been extrapolated.
The tables on the left are just the same values in the two big tables on the right, they are used to find the line equations in the next step.
[6 empty] | Outdoor Temperature | Indoor Temperature
Data to interpolate and find 70/0 | [6 empty] | 70 | 55 | 48 | 47 | 43 | 42 | 41 | 40
[6 empty] | -2.6543 | 1.3936
-2.6543 | 0.35107 |  |  |  |  | 0 |  | 2.188 |  |  | 2.6307
2.4791 | 0.40507 | This is a fraction of our value at 70/5 |  |  |  | 2.4791 | 1.608
[6 empty] | 17.1131 | 2.3467 | 3.1903 |  | 3.6589 |  |  | 3.9936
Data to interpolate and find 40/5 | [5 empty] | 36.0135 | 3.4668 | 4.4041 | [5 empty] | 5.5613
[6 empty] | 40.1796 | 3.6518 | 4.6425 | 5.1804 |  |  |  |  | 5.9313
43 | 0.6627 |  |  |  |  | 46.8856 | 3.9697 | 5.0651 |  |  | 6.109
70 | 0.37899 | This is a fraction of our value at 70/5 |  |  |  | 60.0112 | 4.5057 | 5.6844 |  |  |  | 7.0074
Data to interpolate and find 70/17
[6 empty] | Outdoor Temperature | Indoor Temperature
41 | 1.006 | [5 empty] | 70 | 55 | 48 | 47 | 43 | 42 | 41 | 40 | Let's normalize all at Indoor=70, Outdoor=47
70 | 0.59116 | This is a fraction of our value at 70/17 |  |  |  | -2.6543 | 0.35107 | [7 empty] | Cap = |  | 3.9697
[6 empty] | 0 | 0.37899 | 0.55118 |  |  | 0.6627
Data to interpolate and find 70/47 | [5 empty] | 2.4791 | 0.40507
[6 empty] | 17.1131 | 0.59116 | 0.80365 |  | 0.9217 |  |  | 1.006
43 | 1.5389 |  |  |  |  | 36.0135 | 0.8733 | 1.1094 | [5 empty] | 1.4009
70 | 1 | This is a fraction of our value at 70/47 |  |  |  | 40.1796 | 0.9199 | 1.1695 | 1.305 |  |  |  |  | 1.4941
[6 empty] | 46.8856 | 1 | 1.2759 |  |  | 1.5389
[6 empty] | 60.0112 | 1.135 | 1.4319 |  |  |  | 1.7652
3) Now, for each mode:. • first I gather the absolute capacity values from step 1 (columns C and D), • then I calculate the fractions with respect to 70/47 capacity and fill the IAT=70F row. These are the data we have. • Then I go to row IAT=70F and use the tables above (rows 31-49 and columns A-B) to calculate the interpolation line and calculate the values at 5/17/47. • Then, for each OAT, I calculate the interpolation line and extend the values to IAT=80. • Finally, in the tables in columns M-Q, I report the values just calculated and multiply by the capacity fraction, and then I extend the interpolation to calculate the values at -15. • The capacity fraction is the ratio of each capacity at the rated value with respect to the value for the high mode.
|  | ODT | 70 |  |  | Values to normalize values at 40 IAT | 0.49565 | 0.71063 | 1 |  |  | ABSOLUTE | [13 empty] | Capacity Ratio
|  | 5 | 1.9484 |  |  | Boost | [5 empty] | Boost | [8 empty] | After Capacity Ratio Normalization | ODT | 80 | 70 | 40
|  | 17 | 2.1197 |  |  |  | 5 | 17 | 47 |  |  |  | 5 | 17 | 47 | [6 empty] | -15 | 1.0771 | 1.6628 | 3.4198
Capacity to Normalize @70/47 |  | 47 | 2.5481 | <-----This has just been extrapolated to normalize |  | 40 | 1.4006 | 1.4358 | 1.5988 |  |  | 40 | 3.569 | 3.6586 | 4.0739 | [6 empty] | 5 | 1.4082 | 1.9484 | 3.569
[6 empty] | 70 | 0.76463 | 0.83188 | 1 |  |  | 70 | 1.9484 | 2.1197 | 2.5481 | [6 empty] | 17 | 1.6068 | 2.1197 | 3.6586
[6 empty] | 80 | 0.55263 | 0.63058 | 0.8004 |  |  | 80 | 1.4082 | 1.6068 | 2.0395
[6 empty] | Values to normalize values at 40 IAT | 0.50246 | 0.71706 | 1
|  | ODT | 70 |  |  | High | [5 empty] | High | [8 empty] | After Capacity Ratio Normalization | ODT | 80 | 70 | 40
|  | 5 | 2.1146 |  |  |  | 5 | 17 | 47 |  |  |  | 5 | 17 | 47 | [6 empty] | -15 | 1.1555 | 1.7868 | 3.6807
|  | 17 | 2.3113 |  |  | 40 | 1.3817 | 1.4229 | 1.5988 |  |  | 40 | 3.8735 | 3.9892 | 4.4822 | [6 empty] | 5 | 1.5283 | 2.1146 | 3.8735
|  | 47 | 2.8035 |  |  | 70 | 0.75427 | 0.82442 | 1 |  |  | 70 | 2.1146 | 2.3113 | 2.8035 | [6 empty] | 17 | 1.752 | 2.3113 | 3.9892
[6 empty] | 80 | 0.54514 | 0.62492 | 0.8004 |  |  | 80 | 1.5283 | 1.752 | 2.2439 | [6 empty] | 47 | 2.2439 | 2.8035 | 4.4822
[6 empty] | Values to normalize values at 40 IAT | 0.61506 | 0.81444 | 1
|  | ODT | 70 |  |  | Medium | [5 empty] | Medium | [8 empty] | After Capacity Ratio Normalization | ODT | 80 | 70 | 40
|  | 5 | 2.1791 |  |  |  | 5 | 17 | 47 |  |  |  | 5 | 17 | 47 | [6 empty] | -15 | 1.0019 | 1.5327 | 3.1251
|  | 17 | 2.5669 |  |  | 40 | 1.1287 | 1.2528 | 1.5988 |  |  | 40 | 3.9916 | 4.4303 | 5.6539 | [6 empty] | 17 | 1.9457 | 2.5669 | 4.4303
|  | 47 | 3.5364 |  |  | 70 | 0.61618 | 0.72585 | 1 |  |  | 70 | 2.1791 | 2.5669 | 3.5364 | [6 empty] | 47 | 2.8305 | 3.5364 | 5.6539
[6 empty] | 80 | 0.44534 | 0.5502 | 0.8004 |  |  | 80 | 1.5749 | 1.9457 | 2.8305
[6 empty] | Values to normalize values at 40 IAT | 0.61724 | 0.81619 | 1
|  | ODT | 70 |  |  | Low | [5 empty] | Low
|  | 5 | 2.3439 |  |  |  | 5 | 17 | 47 |  |  |  | 5 | 17 | 47 | [5 empty] | After Capacity Ratio Normalization | ODT | 80 | 70 | 40
|  | 17 | 2.7649 |  |  | 40 | 1.1247 | 1.2501 | 1.5988 |  |  | 40 | 4.2935 | 4.7721 | 6.1032 | [6 empty] | -15 | 1.0722 | 1.6422 | 3.3522
|  | 47 | 3.8174 |  |  | 70 | 0.614 | 0.72429 | 1 |  |  | 70 | 2.3439 | 2.7649 | 3.8174 | [6 empty] | 17 | 2.0958 | 2.7649 | 4.7721
[6 empty] | 80 | 0.44376 | 0.54902 | 0.8004 |  |  | 80 | 1.694 | 2.0958 | 3.0555 | [6 empty] | 47 | 3.0555 | 3.8174 | 6.1032